## Theory
Difficulty Split: 40:40:20
Q.No. | Passage | Question Count | Question Id | DifficultyLevel | Question | Answer | OptionA | OptionB | OptionC | OptionD | OptionE | NOS | PC
1 |  |  |  | Moderate | Which of the following valve dumps content of the high-volume pump to the tank after reaching the preset pressure? | A | Unloading valve | Isolation check valve | Sequence valve | Directional control valve |  | ISC/N0918:Understand the assigned job of hydraulic and pneumatic equipment | PC1. Interpret the checklist and understand the job requirements
2 |  |  |  | Moderate | Identify the tips which will help in prioritizing the work for proper planning of job. 1. Collect a list of all the tasks to be done 2. Differentiate between the urgent and important tasks 3. Be rigid and unadaptable | A | Only 1 and 2 | Only 2 and 3 | Only 2 | All 1, 2 and 3 |  | ISC/N0918:Understand the assigned job of hydraulic and pneumatic equipment | PC2. Plan, as appropriate to carry out the job
3 |  |  |  | Difficult | In a hydraulic and pneumatic circuit drawing, the given symbol is used to represent _____________. [image:shi_iisssc_pho_3_070918.png] | A | Cylinder valve | Control method | Piston | Rotary motion |  | ISC/N0918:Understand the assigned job of hydraulic and pneumatic equipment | PC3. Understand the hydraulic and pneumatic circuit drawing
4 |  |  |  | Easy | From the given images, identify the double acting hydraulic telescope with linear motion. | B | [image:shi_iisssc_pho_4_a_070918.png] | [image:shi_iisssc_pho_4_b_070918.png] | [image:shi_iisssc_pho_4_c_070918.png] | [image:shi_iisssc_pho_4_d_070918.png] |  | ISC/N0918:Understand the assigned job of hydraulic and pneumatic equipment | PC4. Understand the type of movement (a) Linear motion (hydraulic and pneumatic cylinders) (b) Rotary motion (electric motor, engine, hydraulic motor, turbine etc.)
5 |  |  |  | Easy | While dismantling a hydraulic system with the help of a circuit diagram, which of the following symbol will you find for a hydraulic pressure source? | B | [image:shi_iisssc_pho_5_a_070918.png] | [image:shi_iisssc_pho_5_b_070918.png] | [image:shi_iisssc_pho_5_c_070918.png] | [image:shi_iisssc_pho_5_d_070918.png] |  | ISC/N0918:Understand the assigned job of hydraulic and pneumatic equipment | PC5. Understand other specifications and identify the sequence of activities required to assemble and dismantle the hydraulic and pneumatic equipment
6 |  |  |  | Moderate | From the image given below, identify the kind of valve operator in a hydraulic and pneumatic system. [image:shi_iisssc_pho_6_070918.png] | C | Non-specific control | Push Button control | Solenoid control 1-Winding | Solenoid control 2-Winding |  | ISC/N0918:Understand the assigned job of hydraulic and pneumatic equipment | PC6. Read and interpret circuit drawings to ensure proper system
7 |  |  |  | Difficult | Which of the following properties cannot be interpreted from a component part number in a hydraulic system? | D | Code of the model | Manufacturer of the component | Component ID | Material used in component |  | ISC/N0918:Understand the assigned job of hydraulic and pneumatic equipment | PC7: Able to decode component part no. to match the specification
8 |  |  |  | Moderate | What will you do in a case, you are unable to understand the sequence of operations to be performed as per the hydraulic drawing? | A | Seek clarification as per the requirement | Guess the sequence on your own | Ignore the given part of the drawing | Handover the work to someone else |  | ISC/N0918:Understand the assigned job of hydraulic and pneumatic equipment | PC8. Identify any clarifications that he/she wants to seek with respect to the given circuit drawing for the system
9 |  |  |  | Difficult | Identify the shown equipment which is used in hydraulic circuits. [image:shi_iisssc_pho_9_070918.png] | B | Hydraulic Paving breakers | Hydraulic valve exercisers | Hydraulic flow control valves | Hydraulic impact wrenches |  | ISC/N0918:Understand the assigned job of hydraulic and pneumatic equipment | PC11. Identify tools, tackles & equipment required to perform the hydraulic and pneumatic job
10 |  |  |  | Easy | Which of the following authority should be reported in case you observe that the required tool is not available for the job? | A | Supervisor | Quality inspector | Warehouse coordinator | Tool operator |  | ISC/N0918:Understand the assigned job of hydraulic and pneumatic equipment | PC13. Report to stores / supervisor in case of non-availability of tools & tackles or stock-out
11 |  |  |  | Difficult | Identify the reason of cavitation in a hydraulic equipment. | A | Exceeded volume of fluid demand than the volume of fluid being supplied | Contaminated hydraulic fluid due to air | Failed pump due to dirt | Raised temperature of hydraulic fluid |  | ISC/N0919:Prepare for operation of hydraulic and pneumatic equipment | PC2. Identify the root cause of the problem for proper functioning of hydraulic and pneumatic equipment, if any
12 |  |  |  | Easy | Which of the following is/are the type(s) of hydraulic pump? | D | Gear pump | Screw pump | Rotary vane pump | All of the mentioned options |  | ISC/N0919:Prepare for operation of hydraulic and pneumatic equipment | PC3. Prepare the list of spares with part number/specification required for completion of job
13 |  |  |  | Difficult | Which of the following is a feature of low pressure hydraulic rescue tool systems? | A | More precise control and movement | Less precise control and movement | Lighter tools | Faster tools |  | ISC/N0919:Prepare for operation of hydraulic and pneumatic equipment | PC4. Ensure that tools match the desired specifications for working in hydraulic and pneumatic systems
14 |  |  |  | Easy | Which of the following implies that the given tools should not be used for further operation? | A | Broken handles | Lubricated jaws | Covered handles | Firm grip handles |  | ISC/N0919:Prepare for operation of hydraulic and pneumatic equipment | PC5. Ensure tools and equipment required for assembly are free from physical damage and ready for operation
15 |  |  |  | Moderate | In case a hydraulic tool has defective jaws, then which of the following action should be taken? | D | Handover the damaged tool to your colleague | Use the damaged tool for other purposes | Work with the damaged tool | Report the damaged tool to the supervisor |  | ISC/N0919:Prepare for operation of hydraulic and pneumatic equipment | PC6. Report damaged / defective components with part number/specification of hydraulic and pneumatic equipment as per the escalation matrix
16 |  |  |  | Moderate | While dismantling a hydraulic ring cylinder, which of the following should be the first step? | B | Remove the external steel wire ring | Retract the rod assembly | Remove any dirt that may have accumulated on the cylinder head | Remove plastic removal ring from the cylinder tube |  | ISC/N0920:Carry out the assigned operation of hydraulic and pneumatic equipment | PC1. Dismantle the of hydraulic and pneumatic equipments, as needed
17 |  |  |  | Easy | During assembly as per the circuit diagram, which of the following instrument indicated below is to be connected in the circuit? [image:shi_iisssc_pho_17_070918.png] | D | Flow indication | Torque meter | Pressure indication | Differential pressure indicator |  | ISC/N0920:Carry out the assigned operation of hydraulic and pneumatic equipment | PC3. Assemble the parts according to the circuit drawings, as required
18 |  |  |  | Moderate | Which of the following flow control valve is available with integral reverse-flow check valves to allow fluid to flow unrestricted in the opposite direction? | A | Pressure-compensated, variable flow valves | Demand-compensated flow control valves | Bypass flow regulators | Flow regulators |  | ISC/N0920:Carry out the assigned operation of hydraulic and pneumatic equipment | PC5. Set and adjust flow, pressure, speed, level of hydraulic medium / air
19 |  |  |  | Moderate | As per the circuit diagram, identify the given component to be fitted for maintaining the reduced pressure. [image:shi_iisssc_pho_19_070918.png] | D | Counter balance valve | Unloading valve | Pressure relieving valve | Pressure reducing valve |  | ISC/N0920:Carry out the assigned operation of hydraulic and pneumatic equipment | PC7. Ensure compliance to parameters in line with the hydraulic and pneumatic circuit drawings
20 |  |  |  | Moderate | Which of the following tool is used to measure RPM (Revolutions Per Minute) for ensuring no abnormalities? | D | Pressure indicator | Flow meter | Thermometer | Tachometer |  | ISC/N0920:Carry out the assigned operation of hydraulic and pneumatic equipment | PC8. Check abnormalities to ensure they are within desired limits (temperature, leakage, pressure, level, vibration, sound and RPM)
21 |  |  |  | Easy | After performing all the tests on a machine, you find that the pressure is not under the prescribed limit. Which of the following action should be taken? | D | Order a new machine | Handover the machine for further operation | None of the mentioned options | Recommend servicing of the machine |  | ISC/N0920:Carry out the assigned operation of hydraulic and pneumatic equipment | PC9. Test the machine to ensure it is fit to use before handover
22 |  |  |  | Moderate | Which of the following is the least important point while submitting the test results? | D | Accuracy of data | Prescribed format for reporting | Time at which readings are taken | Previous readings for the tests |  | ISC/N0920:Carry out the assigned operation of hydraulic and pneumatic equipment | P10. Record the test results in the prescribed format of the organization
23 |  |  |  | Moderate | Which of the following component of a hydraulic system consists of an LVDT (Linear Variable Differential Transformer)? | C | Deceleration valves | Priority valves | Electrohydraulic proportional valve | Bypass flow regulators valves |  | ISC/N0921:Activities specific to hydraulic & pneumatic fitter | PC1. Understand the hydraulic system, flow, components of hydraulic and pneumatic power unit and their functions PC2. Identify whether the motion is linear or rotary
24 |  |  |  | Easy | For piston operating under temperature of 70 degree Celsius and pressure of 500 psi, the viscosity grade should be ____. | C | 32-68 | 22-46 | 15-22 | 32-46 |  | ISC/N0921:Activities specific to hydraulic & pneumatic fitter | PC5. Understand concept and factors affecting hydraulic oil contamination PC6. Understand effect of hydraulic oil temperature, pressure on hydraulic performance
25 |  |  |  | Moderate | Which of the following control valves are basically electrically adjustable flow controls that fit into a standard logic valve cavity? | C | Pressure-compensated proportional flow-control valves | Rotary flow dividers | Proportional flow-control logic valves | Priority valves |  | ISC/N0921:Activities specific to hydraulic & pneumatic fitter | PC7. Understand Hydraulic /Pneumatic valves, seals etc. PC8. Understand and aware on prime movers vibration
26 |  |  |  | Easy | Which of the following step is not helpful in reducing the hazard of pressurized oil? | C | Install block and bleed valves to the hydraulic systems, which are equipped with pressure accumulators | Install a sufficient number of emergency stop buttons | Replace the mineral oil with a combustible and water-based fluid | Install hydraulic pipes and hoses in safe places |  | ISC/N0921:Activities specific to hydraulic & pneumatic fitter | PC9. Understand Hazards of pressurized oil/air
27 |  |  |  | Easy | Which color code indicates the fluid that is not restricted and having minimum oil pressure? | C | Yellow | Red | Blue | Green |  | ISC/N0921:Activities specific to hydraulic & pneumatic fitter | PC10. Understand functioning of Hydraulic /Pneumatic power pack units with accessories
28 |  |  |  | Moderate | Which of the following is an oil free compressor by design? | A | Centrifugal compressor | Rotary air compressor | Reciprocating compressor | None of the mentioned options |  | ISC/N0921:Activities specific to hydraulic & pneumatic fitter | PC12. Understand Air compression system PC13. Understand Principle of fluid power technology
29 |  |  |  | Easy | What should be the pressure reading in accumulator post positive isolation? | D | 3 bar | 2 bar | 1 bar | Zero bar |  | ISC/N0921:Activities specific to hydraulic & pneumatic fitter | PC15. Understand the positive isolation process of hydraulic system PC16. Understand trouble shooting techniques of hydraulic system
30 |  |  |  | Easy | Identify the given hydraulic tool used for pushing apart the metal in the panels. [image:shi_iisssc_pho_30_070918.png] | D | Lifts | Jacks | Floor cranes | Spreaders |  | ISC/N0921:Activities specific to hydraulic & pneumatic fitter | PC21. Identify the tools, tackles & spares with part no. required for the operation PC22. Check the availability of the spares as required
31 |  |  |  | Easy | Which hydraulic oil should be used in hydraulic system having risk of ignition or fire? | A | Flame retardant hydraulic oil | Wear-resistant hydraulic oil | General hydraulic oil | Flammable hydraulic oil |  | ISC/N0921:Activities specific to hydraulic & pneumatic fitter | PC23. Identify the lubricants and hydraulic oils that will be required for the operation
32 |  |  |  | Moderate | Which of the following hydraulic power pack accessory consists of two steel gear hubs engaging in a sleeve of high grade plastic material? | B | Filler Breather Assembly | Flexible Drive Coupling | Fluid Level Gauge | Hydraulic Double Pilot Check Valve |  | ISC/N0921:Activities specific to hydraulic & pneumatic fitter | PC25. Identify specific accessories with part no. for hydraulic power pack
33 |  |  |  | Easy | Identify the given spare part for an air compressor. [image:shi_iisssc_pho_33_070918.png] | A | Piston ring | Gasket | Oil seal | Pin bush |  | ISC/N0921:Activities specific to hydraulic & pneumatic fitter | PC26. Identify specific spares for compressor with part no.
34 |  |  |  | Easy | For gear operating at temperature of 70 degree Celsius and pressure of 500 psi, the viscosity grade should be _______. | D | 15-22 | 22-46 | 15-32 | 32-68 |  | ISC/N0921:Activities specific to hydraulic & pneumatic fitter | PC27. Identify specification of hydraulic oil and lubricants
35 |  |  |  | Moderate | Which of the following kind of hydraulic fluids are resistant to fire and will not ignite unless they reach above the temperature of 550°C? | B | Water glycol | Polyol Ester | Water/ oil emulsions | Mineral oils |  | ISC/N0921:Activities specific to hydraulic & pneumatic fitter | PC28: Identify proper hydraulic fluid with characteristic depending on the area of application
36 |  |  |  | Easy | Which kind of gloves should be used to protect hands against alcohols, alkalis, organic acids, gasoline and hydraulic fluids? | A | Neoprene | Fibre | Aluminized | Leather |  | ISC/N0008:Use basic health and safety practices at the workplace | PC1. Use protective clothing/equipment for specific tasks and work conditions PC4. Identify job-site hazardous work and state possible causes of risk or accident in the workplace
37 |  |  |  | Easy | Identify the given hazard sign in work area. [image:shi_iisssc_pho_37_070918.png] | A | Crushing hazard | High voltage hazard | Radioactive hazard | Shock hazard |  | ISC/N0008:Use basic health and safety practices at the workplace | PC5. Carry out safe working practices while dealing with hazards to ensure the safety of self and others state methods of accident prevention in the work environment of the job role PC11. Identify common hazard signs displayed in various areas
38 |  |  |  | Moderate | Which of the following type of fire extinguisher should be used for flammable liquids and gases ? | A | Wet chemical based | Dry powder based | Water based | Foam based |  | ISC/N0008:Use basic health and safety practices at the workplace | PC13. Use the various appropriate fire extinguishers on different types of fires correctly. PC14. Demonstrate rescue techniques applied during fire hazard
39 |  |  |  | Easy | Which of the following should be avoided while providing first aid for bleeding cuts? | A | Use a tourniquet above the cut | When bleeding stops, tape a clean bandage over the cut | If the cut is small, wash it out with mild soap and water | If the wound is on an arm or leg, raise the limb above the heart to slow the bleeding |  | ISC/N0008:Use basic health and safety practices at the workplace | PC18. Administer appropriate first aid to victims as required e.g. in case of bleeding, burns, choking, electric shock, poisoning etc. PC20. Respond promptly and appropriately to an accident situation or medical emergency in real or simulated environments. Few general health and safety equipment are mentioned below : • Fire extinguishers • First aid equipment • Safety instruments and clothing • Safety installations, e.g. Fire exits, exhaust fans etc.
40 |  |  |  | Moderate | Which of the following information need not be included in an accident report at the workplace? | D | Actions taken | Injuries | Location of incident | Estimated cost for treatment |  | ISC/N0008:Use basic health and safety practices at the workplace | PC25. Complete a written accident/incident report or dictate a report to another person, and send report to person responsible Incident Report should capture:
41 |  |  |  | Moderate | Which of the following is not a right method to seek clarification from the speaker while any discussion? | A | Interrupting the speaker | Summarizing | Seeking feedback | Asking for repetition |  | ISC/N0009:Work effectively with others | PC1. Accurately receive information and instructions from the supervisor and fellow workers, getting clarification where required
42 |  |  |  | Easy | Which of the following must be kept in mind while preparing documents for submission to authorized persons? 1. Timeline of submission 2. Regularity and compliance requirements 3. Company procedures | D | Only 2 | Only 1 and 2 | Only 2 and 3 | All 1, 2 and 3 |  | ISC/N0009:Work effectively with others | PC2. Accurately pass on information to authorized persons who require it and within agreed timescale and confirm its receipt
43 |  |  |  | Moderate | If your colleagues are confused about the interpretation of the circuit diagram, which of the following action should be taken? | B | Let your colleagues figure it out by their own | Assist colleagues wherever possible | Make fun of your colleagues for lacking knowledge | Refer the issue to your supervisor |  | ISC/N0009:Work effectively with others | PC4. Display helpful behaviour by assisting others in performing tasks in a positive manner, where required and possible
44 |  |  |  | Easy | You are unable to identify the kind of valve mentioned in a circuit diagram, which of the following action would you take in this case? | D | Halt the work until you identify the valve | Guess the kind of valve on your own | Skip that part of circuit diagram | Seek assistance from your colleagues/supervisor for clarification |  | ISC/N0009:Work effectively with others | PC5. Consult with and assist others to maximize effectiveness and efficiency in carrying out tasks
45 |  |  |  | Moderate | Which of the following communication method should be used while interacting with your colleagues? | D | Unprofessional language | High pitched voice | Forcible and rude tone | Appropriate and professional tone |  | ISC/N0009:Work effectively with others | PC8. Use appropriate tone, pitch and language to convey politeness, assertiveness, care and professionalism
46 |  |  |  | Moderate | Which of the following shows irresponsible behaviour at the workplace? | C | Ensuring proper work quality | Completing work within the time limits | Avoiding instructions from the supervisor | Following the job instructions |  | ISC/N0009:Work effectively with others | PC9. Demonstrate responsible and disciplined behaviours at the workplace

## Viva
Q.No. | Passage | Question Count | Question Id | DifficultyLevel | Question | Answer | OptionA | OptionB | OptionC | OptionD | OptionE | NOS | PC
1 |  |  |  | Easy | Mention three guidelines to be kept in mind while seeking clarification regarding any information from your colleagues. [b]Correct answer:[/b] 1. Ask for specific examples 2. Ask for repetition if it's helpful 3. Ask relevant questions | A | Correct | Partially correct | Incorrect |  |  | ISC/N0009:Work effectively with others
2 |  |  |  | Easy | Mention three points to be kept in mind to work in a team. [b]Correct answer:[/b] 1. Help your team members wherever possible 2. Share credit for any good work 3. Ensure that there is proper communication among all the team members. | A | Correct | Partially correct | Incorrect |  |  | ISC/N0009:Work effectively with others
3 |  |  |  | Moderate | Enlist three traits that show you are an active listener towards your co-workers. [b]Correct answer:[/b] 1. Letting the colleagues finish what they want to speak 2. Using their information for further communication in a clear manner 3. Summarizing the communicated information | A | Correct | Partially correct | Incorrect |  |  | ISC/N0009:Work effectively with others
4 |  |  |  | Moderate | Mention three ideas for team building in a proper manner. [b]Correct answer:[/b] 1. Organizing team exercises 2. Maintaining proper team communication 3. Arranging team meetings periodically | A | Correct | Partially correct | Incorrect |  |  | ISC/N0009:Work effectively with others
5 |  |  |  | Difficult | Mention few tips for helping your colleagues with work. [b]Correct answer:[/b] 1. Pay attention to their requirements 2. Assure them of your assistance wherever possible 3. Suggest them to seek an expert's help wherever required | A | Correct | Partially correct | Incorrect |  |  | ISC/N0009:Work effectively with others

## Practical
Q.No. | Passage | Question Count | Question Id | DifficultyLevel | Question | Answer | OptionA | OptionB | OptionC | OptionD | OptionE | NOS | PC
1 | You have been assigned a task to assess the requirements of the job for the hydraulic and pneumatic equipment's as per the checklist from the supervisor. You should seek any clarifications regarding the job. Also, identify the tools and tackles that would be required to carry out the job. | 6 |  | Easy | Candidate understands the checklist and the job requirements, then plans appropriately | A | Excellent | Good | Satisfactory | Poor |  | ISC/N0918:Understand the assigned job of hydraulic and pneumatic equipments | PC1, PC2
2 |  |  |  | Moderate | Candidate understands and explains the hydraulic and pneumatic circuit drawing, and the type of movement | A | Excellent | Good | Satisfactory | Poor |  | ISC/N0918:Understand the assigned job of hydraulic and pneumatic equipments | PC3, PC4
3 |  |  |  | Easy | Candidate identifies the sequence of activities required for assembling and dismantling of the hydraulic and pneumatic equipment, and also reads and interprets circuit drawings | A | Excellent | Good | Satisfactory | Poor |  | ISC/N0918:Understand the assigned job of hydraulic and pneumatic equipments | PC5, PC6
4 |  |  |  | Moderate | Candidate decodes component part number to match the specification | A | Excellent | Good | Satisfactory | Poor |  | ISC/N0918:Understand the assigned job of hydraulic and pneumatic equipments | PC7
5 |  |  |  | Easy | Candidate seeks clarifications with respect to the hydraulic and pneumatic equipment, circuit drawings, if any | A | Excellent | Good | Satisfactory | Poor |  | ISC/N0918:Understand the assigned job of hydraulic and pneumatic equipments | PC8, PC9, PC10
6 |  |  |  | Moderate | Candidate enlists the tools and tackles that are required to carry out hydraulic and pneumatic circuit job | A | Excellent | Good | Satisfactory | Poor |  | ISC/N0918:Understand the assigned job of hydraulic and pneumatic equipments | PC11, PC12, PC13
7 | Demonstrate the steps to inspect the hydraulic and pneumatic equipment for scheduled maintenance or defects. Also, prepare the hydraulic and pneumatic equipment for carrying out the operation. | 5 |  | Moderate | Candidate identifies desired tools, tackles, and identifies the root cause of the problem | A | Excellent | Good | Satisfactory | Poor |  | ISC/N0919:Prepare for operation of hydraulic and pneumatic equipments | PC1, PC2
8 |  |  |  | Difficult | Candidate prepares the list of spares with part number/specification required for completion of job | A | Excellent | Good | Satisfactory | Poor |  | ISC/N0919:Prepare for operation of hydraulic and pneumatic equipments | PC3
9 |  |  |  | Easy | Candidate ensures that the tools match the desired specifications for working in hydraulic and pneumatic systems | A | Excellent | Good | Satisfactory | Poor |  | ISC/N0919:Prepare for operation of hydraulic and pneumatic equipments | PC4
10 |  |  |  | Difficult | Candidate ensures that tools and equipment required for assembly are free from physical damage | A | Excellent | Good | Satisfactory | Poor |  | ISC/N0919:Prepare for operation of hydraulic and pneumatic equipments | PC5
11 |  |  |  | Difficult | Candidate reports damaged/ defective components with part number/specification | A | Excellent | Good | Satisfactory | Poor |  | ISC/N0919:Prepare for operation of hydraulic and pneumatic equipments | PC6
12 | You have been assigned a task to carry out the operations of hydraulic and pneumatic equipment/systems to rectify the identified problem or carry out scheduled maintenance. Perform the required steps. | 8 |  | Easy | Candidate dismantles the hydraulic and pneumatic equipment | A | Excellent | Good | Satisfactory | Poor |  | ISC/N0917:Perform basic maintenance and troubleshooting on conveyor belt system | PC1
13 |  |  |  | Difficult | Candidate replaces the defective parts | A | Excellent | Good | Satisfactory | Poor |  | ISC/N0917:Perform basic maintenance and troubleshooting on conveyor belt system | PC2
14 |  |  |  | Difficult | Candidate assembles the parts according to the circuit drawings | A | Excellent | Good | Satisfactory | Poor |  | ISC/N0917:Perform basic maintenance and troubleshooting on conveyor belt system | PC3
15 |  |  |  | Easy | Candidate fastens mechanical components/subassemblies together | A | Excellent | Good | Satisfactory | Poor |  | ISC/N0917:Perform basic maintenance and troubleshooting on conveyor belt system | PC4
16 |  |  |  | Moderate | Candidate sets and adjusts the required parameters | A | Excellent | Good | Satisfactory | Poor |  | ISC/N0917:Perform basic maintenance and troubleshooting on conveyor belt system | PC5
17 |  |  |  | Difficult | Candidate reassembles the parts post correcting the defect | A | Excellent | Good | Satisfactory | Poor |  | ISC/N0917:Perform basic maintenance and troubleshooting on conveyor belt system | PC6
18 |  |  |  | Moderate | Candidate conducts tests to ensure the fitness of the system | A | Excellent | Good | Satisfactory | Poor |  | ISC/N0917:Perform basic maintenance and troubleshooting on conveyor belt system | PC7, PC8, PC9, PC10
19 |  |  |  | Easy | Candidate communicates to supervisor about the completion of work | A | Excellent | Good | Satisfactory | Poor |  | ISC/N0917:Perform basic maintenance and troubleshooting on conveyor belt system | PC11, PC12
20 | Demonstrate the tasks to carry out the operations that are specific to a fitter for hydraulic and pneumatic system. Show proper understanding of various components and accessories. | 15 |  | Moderate | Candidate inspects the hydraulic system and determines the motion type as linear or rotary | A | Excellent | Good | Satisfactory | Poor |  | ISC/N0921:Activities specific to hydraulic & pneumatic fitter | PC1, PC2
21 |  |  |  | Moderate | Candidate identifies linear/rotary motion and explains the type of movement required for operation of hydraulic/ pneumatic cylinders/systems | A | Excellent | Good | Satisfactory | Poor |  | ISC/N0921:Activities specific to hydraulic & pneumatic fitter | PC3, PC4
22 |  |  |  | Easy | Candidate identifies concepts and factors affecting hydraulic oil contamination, and effect of hydraulic oil temperature and pressure | A | Excellent | Good | Satisfactory | Poor |  | ISC/N0921:Activities specific to hydraulic & pneumatic fitter | PC5, PC6
23 |  |  |  | Moderate | Candidate is able to identify hydraulic /pneumatic valves, seals and prime movers vibration | A | Excellent | Good | Satisfactory | Poor |  | ISC/N0921:Activities specific to hydraulic & pneumatic fitter | PC7, PC8
24 |  |  |  | Moderate | Candidate identifies hazards related pressurized oil/air, and explains functioning of Hydraulic /Pneumatic power pack units | A | Excellent | Good | Satisfactory | Poor |  | ISC/N0921:Activities specific to hydraulic & pneumatic fitter | PC9, PC10
25 |  |  |  | Moderate | Candidate demonstrates the pumping process and air compression system | A | Excellent | Good | Satisfactory | Poor |  | ISC/N0921:Activities specific to hydraulic & pneumatic fitter | PC11, PC12
26 |  |  |  | Easy | Candidate explains principle of fluid power technology, and operations of different valves and pressure gauges | A | Excellent | Good | Satisfactory | Poor |  | ISC/N0921:Activities specific to hydraulic & pneumatic fitter | PC13, PC14
27 |  |  |  | Moderate | Candidate demonstrates the positive isolation process and troubleshooting process of system | A | Excellent | Good | Satisfactory | Poor |  | ISC/N0921:Activities specific to hydraulic & pneumatic fitter | PC15, PC16
28 |  |  |  | Easy | Candidate explains the periodic cleaning requirements of the system | A | Excellent | Good | Satisfactory | Poor |  | ISC/N0921:Activities specific to hydraulic & pneumatic fitter | PC17, PC18
29 |  |  |  | Moderate | Candidate cleans suction/delivery valves of air compressor | A | Excellent | Good | Satisfactory | Poor |  | ISC/N0921:Activities specific to hydraulic & pneumatic fitter | PC19, PC20
30 |  |  |  | Moderate | Candidate identifies the tools, tackles and spares with part numbers required for the operation, and checks the availability of the spares | A | Excellent | Good | Satisfactory | Poor |  | ISC/N0921:Activities specific to hydraulic & pneumatic fitter | PC21, PC22
31 |  |  |  | Easy | Candidate identifies the lubricants and hydraulic oils required for the operation, and reports in case material is not available | A | Excellent | Good | Satisfactory | Poor |  | ISC/N0921:Activities specific to hydraulic & pneumatic fitter | PC23, PC24
32 |  |  |  | Moderate | Candidate identifies specific accessories with part number for hydraulic power pack, and specific spares for compressor with part number | A | Excellent | Good | Satisfactory | Poor |  | ISC/N0921:Activities specific to hydraulic & pneumatic fitter | PC25, PC26
33 |  |  |  | Moderate | Candidate identifies specification of hydraulic oil and lubricants | A | Excellent | Good | Satisfactory | Poor |  | ISC/N0921:Activities specific to hydraulic & pneumatic fitter | PC27
34 |  |  |  | Easy | Candidate identifies proper hydraulic fluid with characteristic depending on the area of application | A | Excellent | Good | Satisfactory | Poor |  | ISC/N0921:Activities specific to hydraulic & pneumatic fitter | PC28
35 | You have to prepare a report encapsulating the required knowledge and practices for health, safety and security at the workplace. Your report should cover health and safety procedures for smooth operations. | 7 |  | Moderate | Candidate suggests use of protective clothing/equipment, stating the name and location of people and stating the names and location of documents that refer to health and safety in the workplace | A | Excellent | Good | Satisfactory | Poor |  | ISC/N0008:Use basic health and safety practices at the workplace | PC1,PC2, PC3
36 |  |  |  | Easy | Candidate suggests identifying job-site hazardous work and stating possible causes of risk or accident, carrying out safe working practices, location of general health and safety equipment, and inspection for faults, set up and safe use of steps and ladders | A | Excellent | Good | Satisfactory | Poor |  | ISC/N0008:Use basic health and safety practices at the workplace | PC4, PC5, PC6, PC7
37 |  |  |  | Easy | Candidate suggests working safely in and around trenches, elevated places and confined areas, correct procedures lifting heavy objects safely , applying good housekeeping practices, and identifying common hazard signs | A | Excellent | Good | Satisfactory | Poor |  | ISC/N0008:Use basic health and safety practices at the workplace | PC8, PC9, PC10, PC11
38 |  |  |  | Easy | Candidate suggests retrieving and/or pointing out documents that refer to health and safety, using various appropriate fire extinguishers, demonstrating rescue techniques applied during fire hazard, and good housekeeping ideas | A | Excellent | Good | Satisfactory | Poor |  | ISC/N0008:Use basic health and safety practices at the workplace | PC12, PC13, PC14, PC15
39 |  |  |  | Moderate | Candidate suggests the correct use of a fire extinguisher, demonstrates the process of freeing a person from electrocution, administering first aid to victims, and basic techniques of bandaging | A | Excellent | Good | Satisfactory | Poor |  | ISC/N0008:Use basic health and safety practices at the workplace | PC16, PC17, PC18, PC19
40 |  |  |  | Easy | Candidate demonstrates rescue activity during an accident along with administering first aid to victims in case of a heart attack or cardiac arrest | A | Excellent | Good | Satisfactory | Poor |  | ISC/N0008:Use basic health and safety practices at the workplace | PC20, PC12, PC22, PC23
41 |  |  |  | Moderate | Candidate prepares a written accident/incident report, demonstrating correct method to move injured people and others during an emergency | A | Excellent | Good | Satisfactory | Poor |  | ISC/N0008:Use basic health and safety practices at the workplace | PC24, PC25, PC26